## HIERARCHY
8_EROS_DU_v01 |  |  | PID | nodenumbers of side 1 | End Ids | offset | act1 | act2 | coat1 | coat2 | bulk1 | bulk2 | thick1 | thick2 | unity1 | unity2 | throughCond | conductance | emittance | mass1 | mass2 | crit1 | crit2 | color1 | color2
| DU_M_Screw |  | 800 | 800000 | 800099 | 0 | CONDUCTIVE | CONDUCTIVE | Opt_Stainless_Polished | Opt_Stainless_Polished | S_Steel_15_5_PH |  | 0.0021946 |  |  |  | BULK |  |  |  |  | NORMAL | NORMAL | DARK_GREY | DARK_GREY | V | A | thick
DU_S_Nut_MX
|  | S_Nut_MX_1 | 801 | 801000 | 801099 | 0 | ACTIVE | ACTIVE | Opt_Beryllium_Copper | Opt_Beryllium_Copper | Cu_Be2 |  | 0.001 |  |  |  | BULK |  |  |  |  | NORMAL | NORMAL | ORANGE | ORANGE | P1 | 7.2e-05 | P2 | 6.9115e-05 | P3 | 7.2e-05
|  | S_Nut_MX_2 |  | 801100 | 801199 | 0 | ACTIVE | ACTIVE | Opt_Beryllium_Copper | Opt_Beryllium_Copper | Cu_Be2 |  | 0.002 |  |  |  | BULK |  |  |  |  | NORMAL | NORMAL | ORANGE | ORANGE |  |  | V_fin | #REF! | A | 0.00071701 | thick | #REF!
|  | S_Nut_MX_2C |  | 801200 | 801299 | 0 | ACTIVE | CONDUCTIVE | Opt_Beryllium_Copper | Opt_Beryllium_Copper | Cu_Be2 |  | 0.002 |  |  |  | BULK |  |  |  |  | NORMAL | NORMAL | ORANGE | ORANGE
|  | S_Nut_MX_3_5 |  | 801300 | 801399 | 0 | ACTIVE | ACTIVE | Opt_Beryllium_Copper | Opt_Beryllium_Copper | Cu_Be2 |  | 0.0035133 |  |  |  | BULK |  |  |  |  | NORMAL | NORMAL | ORANGE | ORANGE
|  | S_Nut_MX_4_4 |  | 801400 | 801499 | 0 | ACTIVE | ACTIVE | Opt_Beryllium_Copper | Opt_Beryllium_Copper | Cu_Be2 |  | 0.0044 |  |  |  | BULK |  |  |  |  | NORMAL | NORMAL | ORANGE | ORANGE
|  | S_Nut_MX_5 |  | 801500 | 801599 | 0 | ACTIVE | ACTIVE | Opt_Beryllium_Copper | Opt_Beryllium_Copper | Cu_Be2 |  | 0.005 |  |  |  | BULK |  |  |  |  | NORMAL | NORMAL | ORANGE | ORANGE
|  | S_Nut_MX_5C |  | 801600 | 801699 | 0 | ACTIVE | CONDUCTIVE | Opt_Beryllium_Copper | Opt_Beryllium_Copper | Cu_Be2 |  | 0.005 |  |  |  | BULK |  |  |  |  | NORMAL | NORMAL | ORANGE | ORANGE
DU_Gear_HA
|  | Gear_HA_PX | 802 | 802000 | 802099 | 0 | ACTIVE | ACTIVE | Opt_Alodine_1200 | Opt_Alodine_1200 | Alu_7075_T6 |  | 0.0018966 |  |  |  | BULK |  |  |  |  | NORMAL | NORMAL | WHITE | WHITE | 2.5408e-06 | 0.0013396 | 0.0018966
|  | Gear_HA_2_8 |  | 802100 | 802199 | 0 | ACTIVE | ACTIVE | Opt_Alodine_1200 | Opt_Alodine_1200 | Alu_7075_T6 |  | 0.002888 |  |  |  | BULK |  |  |  |  | NORMAL | NORMAL | WHITE | WHITE |  |  |  |  | V | V-fin | A | thick
|  | Gear_HA_4 |  | 802200 | 802299 | 0 | ACTIVE | CONDUCTIVE | Opt_Alodine_1200 | Opt_Alodine_1200 | Alu_7075_T6 |  | 0.004 |  |  |  | BULK |  |  |  |  | NORMAL | NORMAL | WHITE | WHITE | 3.0924e-06 | 0.0007731 | 0.004 |  | 2.3854e-05 | 2.0761e-05 | 0.0071888 | 0.002888
|  | Gear_HA_MX |  | 802300 | 802399 | 0 | ACTIVE | ACTIVE | Opt_Alodine_1200 | Opt_Alodine_1200 | Alu_7075_T6 |  | 0.0015671 |  |  |  | BULK |  |  |  |  | NORMAL | NORMAL | WHITE | WHITE | 4.0152e-06 | 0.0025622 | 0.0015671
| DU_Gear | [24 empty] | V1 | A1 | t1
|  | Gear_Top | 803 | 803000 | 803099 | 0 | ACTIVE | INACTIVE | Opt_Stainless_Polished | Opt_Stainless_Polished | S_Steel_15_5_PH |  | 0.0018966 |  |  |  | BULK |  |  |  |  | NORMAL | NORMAL | LIGHT_GREY | LIGHT_GREY
|  | Gear_Bot |  | 803100 | 803199 | 0 | ACTIVE | INACTIVE | Opt_Stainless_Polished | Opt_Stainless_Polished | S_Steel_15_5_PH |  | 0.002 |  |  |  | BULK |  |  |  |  | NORMAL | NORMAL | LIGHT_GREY | LIGHT_GREY
|  | Gear_Bear_I |  | 803200 | 803299 | 0 | CONDUCTIVE | CONDUCTIVE | Opt_Stainless_Polished | Opt_Stainless_Polished | S_Steel_15_5_PH |  | 0.0035463 |  |  |  | BULK |  |  |  |  | NORMAL | NORMAL | LIGHT_GREY | LIGHT_GREY | 1.0027e-06 | 0.00028274 | 0.0035463
|  | Gear_Bear_O |  | 803300 | 803399 | 0 | CONDUCTIVE | CONDUCTIVE | Opt_Stainless_Polished | Opt_Stainless_Polished | S_Steel_15_5_PH |  | 0.0021488 |  |  |  | BULK |  |  |  |  | NORMAL | NORMAL | LIGHT_GREY | LIGHT_GREY | 1.8227e-06 | 0.00084823 | 0.0021488
DU_Plan_G
|  | Plan_G_Shaft | 804 | 804000 | 804099 | 0 | ACTIVE | INACTIVE | Opt_Stainless_Polished | Opt_Stainless_Polished | S_Steel_15_5_PH |  | 0.0013839 |  |  |  | BULK |  |  |  |  | NORMAL | NORMAL | LIGHT_GREY | LIGHT_GREY | 6.2608e-07 | 0.00045239 | 0.0013839
|  | Plan_G_Bear |  | 804100 | 804199 | 0 | ACTIVE | INACTIVE | Opt_Stainless_Polished | Opt_Stainless_Polished | S_Steel_15_5_PH |  | 0.00054895 |  |  |  | BULK |  |  |  |  | NORMAL | NORMAL | LIGHT_GREY | LIGHT_GREY | 2.7961e-07 | 0.00050936 | 0.00054895
|  | Plan_G_HA |  | 804200 | 804299 | 0 | ACTIVE | INACTIVE | Opt_Stainless_Polished | Opt_Stainless_Polished | S_Steel_15_5_PH |  | 0.0027585 |  |  |  | BULK |  |  |  |  | NORMAL | NORMAL | LIGHT_GREY | LIGHT_GREY | 4.3755e-06 | 0.0015862 | 0.0027585
| DU_BLDC | [24 empty] | V | A | thick
|  | BLDC_MX | 805 | 805000 | 805099 | 0 | ACTIVE | INACTIVE | Opt_Stainless_Polished | Opt_Stainless_Polished | S_Steel_15_5_PH |  | 0.0022989 |  |  |  | BULK |  |  |  |  | NORMAL | NORMAL | LIGHT_GREY | LIGHT_GREY | 3.003e-06 | 0.0013063 | 0.0022989
|  | BLDC_Motor |  | 805100 | 805199 | 0 | ACTIVE | INACTIVE | Opt_Stainless_Polished | Opt_Stainless_Polished | S_Steel_15_5_PH |  | 0.005 |  |  |  | BULK |  |  |  |  | NORMAL | NORMAL | LIGHT_GREY | LIGHT_GREY
|  | BLDC_PX |  | 805200 | 805299 | 0 | ACTIVE | INACTIVE | Opt_Stainless_Polished | Opt_Stainless_Polished | S_Steel_15_5_PH |  | 0.002 |  |  |  | BULK |  |  |  |  | NORMAL | NORMAL | LIGHT_GREY | LIGHT_GREY | 2.5565e-06 | 0.0015301 | 0.0016709
DU_S_Nut_PX
|  | S_Nut_PX_1 | 806 | 806000 | 806099 | 0 | ACTIVE | ACTIVE | Opt_Beryllium_Copper | Opt_Beryllium_Copper | Cu_Be2 |  | 0.001 |  |  |  | BULK |  |  |  |  | NORMAL | NORMAL | ORANGE | ORANGE
|  | S_Nut_PX_2 |  | 806100 | 806199 | 0 | ACTIVE | ACTIVE | Opt_Beryllium_Copper | Opt_Beryllium_Copper | Cu_Be2 |  | 0.002 |  |  |  | BULK |  |  |  |  | NORMAL | NORMAL | ORANGE | ORANGE
|  | S_Nut_PX_2C |  | 806200 | 806299 | 0 | ACTIVE | CONDUCTIVE | Opt_Beryllium_Copper | Opt_Beryllium_Copper | Cu_Be2 |  | 0.002 |  |  |  | BULK |  |  |  |  | NORMAL | NORMAL | ORANGE | ORANGE
|  | S_Nut_PX_3_5 |  | 806300 | 806399 | 0 | ACTIVE | ACTIVE | Opt_Beryllium_Copper | Opt_Beryllium_Copper | Cu_Be2 |  | 0.0035133 |  |  |  | BULK |  |  |  |  | NORMAL | NORMAL | ORANGE | ORANGE
|  | S_Nut_PX_4_4 |  | 806400 | 806499 | 0 | ACTIVE | ACTIVE | Opt_Beryllium_Copper | Opt_Beryllium_Copper | Cu_Be2 |  | 0.0044 |  |  |  | BULK |  |  |  |  | NORMAL | NORMAL | ORANGE | ORANGE
|  | S_Nut_PX_5 |  | 806500 | 806599 | 0 | ACTIVE | ACTIVE | Opt_Beryllium_Copper | Opt_Beryllium_Copper | Cu_Be2 |  | 0.005 |  |  |  | BULK |  |  |  |  | NORMAL | NORMAL | ORANGE | ORANGE
|  | S_Nut_PX_5C |  | 806600 | 806699 | 0 | ACTIVE | CONDUCTIVE | Opt_Beryllium_Copper | Opt_Beryllium_Copper | Cu_Be2 |  | 0.005 |  |  |  | BULK |  |  |  |  | NORMAL | NORMAL | ORANGE | ORANGE

## BULK
Bulk Name | Density [Kg/m3] | Specific heat [J/KgK] | Thermal conductivity [w/mK] | Source
AlBeMet | 2070 | 1465 | 210 | Reduced Model
Alu_6061_T6 | 2700 | 896 | 167 | http://www.matweb.com/search/datasheet_print.aspx?matguid=1b8c06d0ca7c456694c7777d9e10be5b
Alu_6063_T6 | 2700 | 900 | 200 | Reduced Model
Alu_7075_T6 | 2800 | 960 | 125 | Reduced Model
Alu_7175 | 3000 | 870 | 140 | https://www.makeitfrom.com/material-properties/7175-AlZn5.5MgCuB-3.4334-Aluminum
Alu_6082_T651 | 2700 | 896 | 170 | https://gleich.de/files/en_aw_6082.en.pdf
Alu_RSA443 | 2540 | 850 | 135 | Reduced Model
Alu_RSA431 | 2530 | 850 | 125 | value from 441 T6
S_Steel_1_4034 | 7700 | 460 | 24 | Detailed Model
S_Steel_1_4108 | 7720 | 430 | 14 | Reduced Model
S_Steel_1_4112 | 7700 | 430 | 15.9 | Detailed Model
S_Steel_1_4125 | 7650 | 450 | 24.2 | http://www.aalco.co.uk/datasheets/Stainless-Steel-14125-Bar_312.ashx (specific heat is a guess)
S_Steel_1_4301 | 8000 | 500 | 16.2 | Detailed Model
S_Steel_15_5_PH | 7800 | 418 | 17.9 | ARMCO® 15-5 PH® VAC CE PRECIPITATION HARDENING STAINLESS STEEL
Composite_FR_4 | 1900 | 600 | 0.3 | Detailed Model
Ti6Al4V | 4430 | 526.3 | 6.7 | Matweb
Cu_Be2 | 8300 | 420 | 125 | cw101c metalcor.de
SiO2 | 2230 | 703 | 1.4
PCB_PSU |  |  |  | Determined based on preliminary layer setup
PCB_DPU | 5653 | 505 | 103.92 | Determined based on preliminary layer setup
PCB_DCU | 5653 | 505 | 103.92 | Determined based on preliminary layer setup
PCB_TCU |  |  |  | Determined based on preliminary layer setup
PCB_BP |  |  |  | Determined based on preliminary layer setup
PEEK | 1320 | 2160 | 0.25 | PEEK kern.de
Vetronite | 1920 | 1300 | 0.3
OFHC | 8960 | 385 | 390
Copper | 8940 | 390 | 401
MLI_Kapton | 1300 | 1087 | 0.2
AA6082 | 2810 | 960 | 190 | CBK
Graphite | 2000 | 895 | 1250 | CBK
BK_7 | 2510 | 858 | 1.114 | Schott
SF_6 | 3370 | 690 | 0.96 | Schott
SF_11 | 3220 | 710 | 0.95 | Schott
Si_Detector | 2301 | 259 | 124 | dummy
SH_2099 | 2630 | 901 | 62.101
PA_12 | 1020 | 1800 | 0.3

## OPTICAL
OPTICAL Name | ir_emiss | ir_refl | ir_trans | solar_abs | solar_ref | solar_trans | ir_spect_refl | solar_spect_refl | Control IR | Control Solar | Alp/Eps | Source
Opt_Black_Kapton | 0.82 | 0.18 | 0 | 0.936 | 0.064 | 0 | 0 | 0 | 0 | 0 | 1.1415 | Airbus DS (IRD iss. 5)
Opt_Kepla_Coat | 0.69 | 0.31 | 0 | 0.88 | 0.12 | 0 | 0 | 0 | 0 | 0 | 1.2754 | KT Heritage
Opt_Fractal_Black | 0.6 | 0.4 | 0 | 0.88 | 0.12 | 0 | 0 | 0 | 0 | 0 | 1.4667 | (Kralik et. al 2009)
Opt_PUK | 0.88 | 0.12 | 0 | 0.96 | 0.04 | 0 | 0 | 0 | 0 | 0 | 1.0909 | MAP
Opt_Gold_Aluminum | 0.03 | 0.12 | 0 | 0.23 | 0.12 | 0 | 0.85 | 0.65 | 0 | 0 | 7.6667 | Heritage
Opt_Irridite_14_2 | 0.08 | 0.12 | 0 | 0.34 | 0.06 | 0 | 0.8 | 0.6 | 0 | 0 | 4.25 | Messung ESA
Opt_Stainless_Polished | 0.15 | 0.85 | 0 | 0.5 | 0.5 | 0 | 0 | 0 | 0 | 0 | 3.3333 | educated guess
Opt_VDA_Kapton | 0.035 | 0.145 | 0 | 0.14 | 0.13 | 0 | 0.82 | 0.73 | 0 | 0 | 4 | Sheldahl
Opt_Beryllium_Copper | 0.1 | 0.4 | 0 | 0.4 | 0.1 | 0 | 0.5 | 0.5 | 0 | 0 | 4 | educated guess
Opt_Ti_Blue_Anodize | 0.21 | 0.79 | 0 | 0.7 | 0.3 | 0 | 0 | 0 | 0 | 0 | 3.3333 | Sharma et. Al. 2002 "Anodizing titanium for space applications"
Opt_Alodine_1200 | 0.54 | 0.46 | 0 | 0.68 | 0.32 | 0 | 0 | 0 | 0 | 0 | 1.2593 | Messung ESA
Opt_PEEK | 0.9 | 0.1 | 0 | 0.9 | 0.1 | 0 | 0 | 0 | 0 | 0 | 1 | interpolated from Vespel and PE based on NASA/TP–2005–212792
OPT_APTICOTE_350 | 0.66 | 0.34 | 0 | 0.08 | 0.92 | 0 | 0 | 0 |  |  | 0.12121 | guess, based on https://ntrs.nasa.gov/api/citations/19840015630/downloads/19840015630.pdf
Opt_PCBE | 0.8 | 0.2 | 0 | 0.27 | 0.73 | 0 | 0 | 0 | 0 | 0 | 0.3375 | MAP + Messung CNES
Opt_AA6082_polished | 0.05 | 0.95 | 0 | 0.15 | 0.85 | 0 | 0 | 0 | 0 | 0 | 3 | CBK
Opt_Dichroic_3_A | 0.01 | 0.09 | 0.9 | 0.01 | 0.09 | 0.9 | 0 | 0 | 0 | 0 | 1 | dummy
Opt_Dichroic_3_B | 0.01 | 0.09 | 0.9 | 0.01 | 0.09 | 0.9 | 0 | 0 | 0 | 0 | 1 | dummy
Opt_Dichroic_4 | 0.01 | 0.09 | 0.9 | 0.01 | 0.09 | 0.9 | 0 | 0 | 0 | 0 | 1 | dummy
Opt_Dichroic_5 | 0.01 | 0.09 | 0.9 | 0.01 | 0.09 | 0.9 | 0 | 0 | 0 | 0 | 1 | dummy
Opt_Lens_1 | 0.01 | 0.09 | 0.9 | 0.01 | 0.09 | 0.9 | 0 | 0 | 0 | 0 | 1 | dummy
Opt_Lens_2 | 0.01 | 0.09 | 0.9 | 0.01 | 0.09 | 0.9 | 0 | 0 | 0 | 0 | 1 | dummy
Opt_Lens_3 | 0.01 | 0.09 | 0.9 | 0.01 | 0.09 | 0.9 | 0 | 0 | 0 | 0 | 1 | dummy
Opt_Prism_NIR | 0.01 | 0.09 | 0.9 | 0.01 | 0.09 | 0.9 | 0 | 0 | 0 | 0 | 1 | dummy
Opt_Prism_VIS | 0.01 | 0.09 | 0.9 | 0.01 | 0.09 | 0.9 | 0 | 0 | 0 | 0 | 1 | dummy
Opt_Detector | 0.88 | 0.12 | 0 | 0.96 | 0.04 | 0 | 0 | 0 | 0 | 0 | 1.0909 | dummy
Opt_OFHC_Copper | 0.03 | 0.97 | 0 | 0.3 | 0.7 | 0 | 0 | 0 | 0 | 0 | 10 | all from Gilmore
Opt_Gold_AlBeMet | 0.03 | 0.12 | 0 | 0.23 | 0.12 | 0 | 0.85 | 0.65 | 0 | 0 | 7.6667
Opt_Gold_Cable | 0.05 | 0.1 | 0 | 0.23 | 0.12 | 0 | 0.85 | 0.65 | 0 | 0 | 4.6 | data from JPL
Opt_Gold_Titanium | 0.03 | 0.12 | 0 | 0.23 | 0.12 | 0 | 0.85 | 0.65 | 0 | 0 | 7.6667
Opt_Vetronite | 0.9 | 0.1 | 0 | 0.8 | 0.2 | 0 | 0 | 0 | 0 | 0 | 0.88889
Opt_Milled_Titanium | 0.17 | 0.83 | 0 | 0.5 | 0.5 | 0 | 0 | 0 | 0 | 0 | 2.9412
Opt_Irridite_AW7075 | 0.1 | 0.9 | 0 | 0.4 | 0.6 | 0 | 0 | 0 | 0 | 0 | 4
Opt_RSA443_uncoated | 0.05 | 0.95 | 0 | 0.16 | 0.84 | 0 | 0 | 0 | 0 | 0 | 3.2

## PRIMITIVES
Primitives | node number | CONFIG O:Original S:Section C:Cropped CS: Cropped/Section | CUTTING SENSE Inside: sense = -1, Outside: sense = 1 | nodes 1: Elements circumreference | nodes 2: Elements length | ratio1 | ratio 2 | CAUTION min. quantity of nodenumbers:
CYLINDER | 803000 | O | OUTSIDE | 1 | 1 | 1 | 1 | 1
DISC | 803001 | O | OUTSIDE | 1 | 1 | 1 | 1 | 1
DISC | 803002 | O | OUTSIDE | 1 | 1 | 1 | 1 | 1
CYLINDER | 803090 | O | OUTSIDE | 1 | 1 | 1 | 1 | 1
CYLINDER | 803100 | O | OUTSIDE | 1 | 1 | 1 | 1 | 1
DISC | 803101 | O | OUTSIDE | 1 | 1 | 1 | 1 | 1
DISC | 803102 | O | OUTSIDE | 1 | 1 | 1 | 1 | 1
CYLINDER | 803190 | O | OUTSIDE | 1 | 1 | 1 | 1 | 1
CYLINDER | 803200 | O | OUTSIDE | 1 | 1 | 1 | 1 | 1
CYLINDER | 803201 | O | OUTSIDE | 1 | 1 | 1 | 1 | 1
CYLINDER | 803300 | O | OUTSIDE | 1 | 1 | 1 | 1 | 1
CYLINDER | 803301 | O | OUTSIDE | 1 | 1 | 1 | 1 | 1
CYLINDER | 804000 | O | OUTSIDE | 1 | 1 | 1 | 1 | 1
DISC | 804001 | O | OUTSIDE | 1 | 1 | 1 | 1 | 1
DISC | 804002 | O | OUTSIDE | 1 | 1 | 1 | 1 | 1
CYLINDER | 804100 | O | OUTSIDE | 1 | 1 | 1 | 1 | 1
DISC | 804101 | O | OUTSIDE | 1 | 1 | 1 | 1 | 1
DISC | 804102 | O | OUTSIDE | 1 | 1 | 1 | 1 | 1
CYLINDER | 804190 | O | OUTSIDE | 1 | 1 | 1 | 1 | 1
CYLINDER | 804200 | O | OUTSIDE | 1 | 1 | 1 | 1 | 1
CYLINDER | 805000 | O | OUTSIDE | 1 | 1 | 1 | 1 | 1
DISC | 805001 | O | OUTSIDE | 1 | 1 | 1 | 1 | 1
DISC | 805002 | O | OUTSIDE | 1 | 1 | 1 | 1 | 1
CYLINDER | 805100 | O | OUTSIDE | 1 | 1 | 1 | 1 | 1
CYLINDER | 805200 | O | OUTSIDE | 1 | 1 | 1 | 1 | 1
DISC | 805201 | O | OUTSIDE | 1 | 1 | 1 | 1 | 1
DISC | 805202 | O | OUTSIDE | 1 | 1 | 1 | 1 | 1

## CUTS
CUT Name | SHELL 1 | SHELL 2 | Beispiel einer Eingabe
Gear_Top_CUT | [803001 803002] | [803090] | Wichtig!!! Eckige Klammern wenn einzelne Shells betroffen sind
Gear_Bot_CUT | [803101 803102] | [803190] | Gruppennamen ohne eckige Klammern
Plan_G_CUT | [804101 804102] | [804190]
|  |  | CUT Name | SHELL 1 | SHELL 2
|  |  | Cut_1 | [2] | [510]
|  |  | Cut_2 | [3] | [511 512]
|  |  | Cut_3 | [4 5] | [513]
|  |  | Cut_4 | [6 7] | [514 515]
|  |  | Cut_5 | GSG_SAT_1 | [516]
|  |  | Cut_6 | GSG_SAT_2 | [517 518]
|  |  | Cut_7 | GSG_SAT_3 | PRIMITIVES
|  |  | Cut_8 | Cut_1x | [519]
|  |  | Cut_9 | Cut_2x | [520 521]
|  |  | Cut_10 | Cut_3x | PRIMITIVES
|  |  | Cut_11 | [8] | [522]
|  |  | Cut_12 | [9 10] | [523 524]
|  |  | Cut_13 | [11 12] | PRIMTIVES2

## Settings
Thermal Properties | Through Conduction | Criticalities | Colours | Primitives | Config | Cuting Sense
ACTIVE | BULK | NORMAL | ABSINTH | BOX | O | INSIDE
CONDUCTIVE | EFFECTIVE | CRITICAL | BLACK | CONE | S | OUTSIDE
INACTIVE | NONE | NON_CRITICAL | BLUE | CYLINDER | C
RADIATIVE |  |  | BLUE_CYAN | DISC | CS
|  |  | CYAN | PARABOLOID
|  |  | DARK_BLUE | SPHERE
DARK_GREEN
DARK_GREY
GREEN
GREY
GREY_BLACK
GRAY_GREEN
LAVENDER
LIGHT_GREY
MAGENTA
MAGENTA_GREY
ORANGE
PALE_BLUE
PALE_GREEN
PALE_RED
PURPLE
RED
REDDISH_BROWN
TURQUOISE
VERY_DARK_GREY
VERY_LIGHT_GREY
VIOLET
WHITE
YELLOW
YELLOW_GREEN