## HIERARCHY
2_FGS_TA_Rv04 |  |  | PID | nodenumbers of side 1 | End Ids | offset | act1 | act2 | coat1 | coat2 | bulk1 | bulk2 | thick1 | thick2 | unity1 | unity2 | throughCond | conductance | emittance | mass1 | mass2 | crit1 | crit2 | color1 | color2 | 0.12818 |  |  | m1 | m2
| TA_Frame | [25 empty] | 0.09091
|  | TA_FR_STRUCT | 720 | 720000 | 720099 | 0 | ACTIVE | ACTIVE | Opt_Fractal_Black | Opt_Fractal_Black | Alu_6061_T6 |  | 0.004 |  |  |  | BULK |  |  |  |  | NORMAL | NORMAL | PALE_GREEN | PALE_GREEN |  |  | 0.088894 | 0.088894 | 0
|  | TA_FR_IF |  | 720100 | 720199 | 0 | ACTIVE | INACTIVE | Opt_Fractal_Black | Opt_Fractal_Black | Alu_6061_T6 |  | 0.004 |  |  |  | BULK |  |  |  |  | NORMAL | NORMAL | PALE_GREEN | PALE_GREEN |  |  | 0.0020157 | 0.0020157 | 0
| TA_M1 | [25 empty] | 0.033666
|  | TA_M1_SURFACE | 721 | 721000 | 721099 | 0 | ACTIVE | INACTIVE | Opt_Gold_Aluminum | Opt_Fractal_Black | Alu_6061_T6 |  | 0.00375 |  | 721000 |  | BULK |  |  |  |  | NORMAL | NORMAL | ABSINTH | ABSINTH |  |  | 0.0095097 | 0.0095097 | 0
|  | TA_M1_WALLS |  | 721100 | 721199 | 0 | ACTIVE | INACTIVE | Opt_Fractal_Black | Opt_Fractal_Black | Alu_6061_T6 |  | 0.00375 |  | 721000 |  | BULK |  |  |  |  | NORMAL | NORMAL | DARK_GREEN | DARK_GREEN |  |  | 0.024156 | 0.024156 | 0
| TA_M2 | [25 empty] | 0.0024998
|  | TA_M2_SURFACE | 722 | 722000 | 722099 | 0 | ACTIVE | INACTIVE | Opt_Gold_Aluminum | Opt_Fractal_Black | Alu_6061_T6 |  | 0.0016667 |  | 722000 |  | BULK |  |  |  |  | NORMAL | NORMAL | ABSINTH | ABSINTH |  |  | 0.00047452 | 0.00047452 | 0
|  | TA_M2_WALLS |  | 722100 | 722199 | 0 | ACTIVE | INACTIVE | Opt_Fractal_Black | Opt_Fractal_Black | Alu_6061_T6 |  | 0.0016667 |  | 722000 |  | BULK |  |  |  |  | NORMAL | NORMAL | DARK_GREEN | DARK_GREEN |  |  | 0.0020253 | 0.0020253 | 0
| TA_Field_Stop |  | 723 | 723000 | 723099 | 0 | ACTIVE | ACTIVE | Opt_Fractal_Black | Opt_Fractal_Black | Alu_6061_T6 |  | 0.001 |  |  |  | BULK |  |  |  |  | NORMAL | NORMAL | GREY | GREY |  | 0.001107 |  | 0.001107 | 0

## BULK
Bulk Name | Density [Kg/m3] | Specific heat [J/KgK] | Thermal conductivity [w/mK] | Source
AlBeMet | 2070 | 1465 | 210 | Reduced Model
Alu_6061_T6 | 2700 | 896 | 167 | http://www.matweb.com/search/datasheet_print.aspx?matguid=1b8c06d0ca7c456694c7777d9e10be5b
Alu_6063_T6 | 2700 | 900 | 200 | Reduced Model
Alu_7075_T6 | 2800 | 960 | 125 | Reduced Model
Alu_7175 | 3000 | 870 | 140 | https://www.makeitfrom.com/material-properties/7175-AlZn5.5MgCuB-3.4334-Aluminum
Alu_6082_T651 | 2700 | 896 | 170 | https://gleich.de/files/en_aw_6082.en.pdf
Alu_RSA443 | 2540 | 850 | 135 | Reduced Model
Alu_RSA431 | 2530 | 850 | 125 | value from 441 T6
S_Steel_1_4034 | 7700 | 460 | 24 | Detailed Model
S_Steel_1_4108 | 7720 | 430 | 14 | Reduced Model
S_Steel_1_4112 | 7700 | 430 | 15.9 | Detailed Model
S_Steel_1_4125 | 7650 | 450 | 24.2 | http://www.aalco.co.uk/datasheets/Stainless-Steel-14125-Bar_312.ashx (specific heat is a guess)
S_Steel_1_4301 | 8000 | 500 | 16.2 | Detailed Model
Composite_FR_4 | 1900 | 600 | 0.3 | Detailed Model
Ti6Al4V | 4430 | 526.3 | 6.7 | Matweb
Cu_Be2 | 8300 | 420 | 125 | cw101c metalcor.de
PEEK | 1320 | 2160 | 0.25 | PEEK kern.de
Vetronite | 1920 | 1300 | 0.3
OFHC | 8960 | 385 | 390
Copper | 8940 | 390 | 401
MLI_Kapton | 1300 | 1087 | 0.2
AA6082 | 2810 | 960 | 190 | CBK
Graphite | 2000 | 895 | 1250 | CBK
BK_7 | 2510 | 858 | 1.114 | Schott
SF_6 | 3370 | 690 | 0.96 | Schott
SF_11 | 3220 | 710 | 0.95 | Schott
Si_Detector | 2301 | 259 | 124 | dummy

## OPTICAL
OPTICAL Name | ir_emiss | ir_refl | ir_trans | solar_abs | solar_ref | solar_trans | ir_spect_refl | solar_spect_refl | Control IR | Control Solar | Alp/Eps | Source
Opt_Black_Kapton | 0.82 | 0.18 | 0 | 0.936 | 0.064 | 0 | 0 | 0 | 0 | 0 | 1.1415 | Airbus DS (IRD iss. 5)
Opt_Kepla_Coat | 0.69 | 0.31 | 0 | 0.88 | 0.12 | 0 | 0 | 0 | 0 | 0 | 1.2754 | KT Heritage
Opt_Fractal_Black | 0.6 | 0.4 | 0 | 0.88 | 0.12 | 0 | 0 | 0 | 0 | 0 | 1.4667 | (Kralik et. al 2009)
Opt_PUK | 0.88 | 0.12 | 0 | 0.96 | 0.04 | 0 | 0 | 0 | 0 | 0 | 1.0909 | MAP
Opt_Gold_Aluminum | 0.03 | 0.12 | 0 | 0.23 | 0.12 | 0 | 0.85 | 0.65 | 0 | 0 | 7.6667 | Heritage
Opt_Irridite_14_2 | 0.08 | 0.12 | 0 | 0.34 | 0.06 | 0 | 0.8 | 0.6 | 0 | 0 | 4.25 | Messung ESA
Opt_Stainless_Polished | 0.15 | 0.85 | 0 | 0.5 | 0.5 | 0 | 0 | 0 | 0 | 0 | 3.3333 | educated guess
Opt_VDA_Kapton | 0.035 | 0.145 | 0 | 0.14 | 0.13 | 0 | 0.82 | 0.73 | 0 | 0 | 4 | Sheldahl
Opt_Beryllium_Copper | 0.1 | 0.4 | 0 | 0.4 | 0.1 | 0 | 0.5 | 0.5 | 0 | 0 | 4 | educated guess
Opt_Ti_Blue_Anodize | 0.21 | 0.79 | 0 | 0.7 | 0.3 | 0 | 0 | 0 | 0 | 0 | 3.3333 | Sharma et. Al. 2002 "Anodizing titanium for space applications"
Opt_Alodine_1200 | 0.54 | 0.46 | 0 | 0.68 | 0.32 | 0 | 0 | 0 | 0 | 0 | 1.2593 | Messung ESA
Opt_PEEK | 0.9 | 0.1 | 0 | 0.9 | 0.1 | 0 | 0 | 0 | 0 | 0 | 1 | interpolated from Vespel and PE based on NASA/TP–2005–212792
Opt_PCBE | 0.8 | 0.2 | 0 | 0.27 | 0.73 | 0 | 0 | 0 | 0 | 0 | 0.3375 | MAP + Messung CNES
Opt_AA6082_polished | 0.05 | 0.95 | 0 | 0.15 | 0.85 | 0 | 0 | 0 | 0 | 0 | 3 | CBK
Opt_Dichroic_3_A | 0.01 | 0.09 | 0.9 | 0.01 | 0.09 | 0.9 | 0 | 0 | 0 | 0 | 1 | dummy
Opt_Dichroic_3_B | 0.01 | 0.09 | 0.9 | 0.01 | 0.09 | 0.9 | 0 | 0 | 0 | 0 | 1 | dummy
Opt_Dichroic_4 | 0.01 | 0.09 | 0.9 | 0.01 | 0.09 | 0.9 | 0 | 0 | 0 | 0 | 1 | dummy
Opt_Dichroic_5 | 0.01 | 0.09 | 0.9 | 0.01 | 0.09 | 0.9 | 0 | 0 | 0 | 0 | 1 | dummy
Opt_Lens_1 | 0.01 | 0.09 | 0.9 | 0.01 | 0.09 | 0.9 | 0 | 0 | 0 | 0 | 1 | dummy
Opt_Lens_2 | 0.01 | 0.09 | 0.9 | 0.01 | 0.09 | 0.9 | 0 | 0 | 0 | 0 | 1 | dummy
Opt_Lens_3 | 0.01 | 0.09 | 0.9 | 0.01 | 0.09 | 0.9 | 0 | 0 | 0 | 0 | 1 | dummy
Opt_Prism_NIR | 0.01 | 0.09 | 0.9 | 0.01 | 0.09 | 0.9 | 0 | 0 | 0 | 0 | 1 | dummy
Opt_Prism_VIS | 0.01 | 0.09 | 0.9 | 0.01 | 0.09 | 0.9 | 0 | 0 | 0 | 0 | 1 | dummy
Opt_Detector | 0.88 | 0.12 | 0 | 0.96 | 0.04 | 0 | 0 | 0 | 0 | 0 | 1.0909 | dummy
Opt_OFHC_Copper | 0.03 | 0.97 | 0 | 0.3 | 0.7 | 0 | 0 | 0 | 0 | 0 | 10 | all from Gilmore
Opt_Gold_AlBeMet | 0.03 | 0.12 | 0 | 0.23 | 0.12 | 0 | 0.85 | 0.65 | 0 | 0 | 7.6667
Opt_Gold_Cable | 0.05 | 0.1 | 0 | 0.23 | 0.12 | 0 | 0.85 | 0.65 | 0 | 0 | 4.6 | data from JPL
Opt_Gold_Titanium | 0.03 | 0.12 | 0 | 0.23 | 0.12 | 0 | 0.85 | 0.65 | 0 | 0 | 7.6667
Opt_Vetronite | 0.9 | 0.1 | 0 | 0.8 | 0.2 | 0 | 0 | 0 | 0 | 0 | 0.88889
Opt_Milled_Titanium | 0.17 | 0.83 | 0 | 0.5 | 0.5 | 0 | 0 | 0 | 0 | 0 | 2.9412
Opt_Irridite_AW7075 | 0.1 | 0.9 | 0 | 0.4 | 0.6 | 0 | 0 | 0 | 0 | 0 | 4
Opt_RSA443_uncoated | 0.05 | 0.95 | 0 | 0.16 | 0.84 | 0 | 0 | 0 | 0 | 0 | 3.2

## PRIMITIVES
Primitives | node number | CONFIG O:Original S:Section C:Cropped CS: Cropped/Section | CUTTING SENSE Inside: sense = -1, Outside: sense = 1 | nodes 1: Elements circumreference | nodes 2: Elements length | ratio1 | ratio 2 | CAUTION min. quantity of nodenumbers:
BOX | 720090 | O | OUTSIDE | 2 | 2 | 1 | 1 | 4
BOX | 720091 | O | OUTSIDE | 1 | 1 | 1 | 1 | 1 | Config co robi?
0
0
0
0
0
0
0
0
0
0
0
0
0
0
0
0
0
0
0
0
0

## CUTS
CUT Name | SHELL 1 | SHELL 2 | Beispiel einer Eingabe
TA_M1_CUT | [720024] | [720090] | Wichtig!!! Eckige Klammern wenn einzelne Shells betroffen sind
TA_M2_CUT | [720023] | [720091] | Gruppennamen ohne eckige Klammern |  |  | Shell 1 to w czym wycinam
Shell 2 to czym wycinam w shell 1
|  |  | CUT Name | SHELL 1 | SHELL 2
|  |  | Cut_1 | [2] | [510]
|  |  | Cut_2 | [3] | [511 512]
|  |  | Cut_3 | [4 5] | [513]
|  |  | Cut_4 | [6 7] | [514 515]
|  |  | Cut_5 | GSG_SAT_1 | [516]
|  |  | Cut_6 | GSG_SAT_2 | [517 518]
|  |  | Cut_7 | GSG_SAT_3 | PRIMITIVES
|  |  | Cut_8 | Cut_1x | [519]
|  |  | Cut_9 | Cut_2x | [520 521]
|  |  | Cut_10 | Cut_3x | PRIMITIVES
|  |  | Cut_11 | [8] | [522]
|  |  | Cut_12 | [9 10] | [523 524]
|  |  | Cut_13 | [11 12] | PRIMTIVES2

## Settings
Thermal Properties | Through Conduction | Criticalities | Colours | Primitives | Config | Cuting Sense
ACTIVE | BULK | NORMAL | ABSINTH | BOX | O | INSIDE
CONDUCTIVE | EFFECTIVE | CRITICAL | BLACK | CONE | S | OUTSIDE
INACTIVE | NONE | NON_CRITICAL | BLUE | CYLINDER | C
RADIATIVE |  |  | BLUE_CYAN | DISC | CS
|  |  | CYAN | PARABOLOID
|  |  | DARK_BLUE | SPHERE
DARK_GREEN
DARK_GREY
GREEN
GREY
GREY_BLACK
GRAY_GREEN
LAVENDER
LIGHT_GREY
MAGENTA
MAGENTA_GREY
ORANGE
PALE_BLUE
PALE_GREEN
PALE_RED
PURPLE
RED
REDDISH_BROWN
TURQUOISE
VERY_DARK_GREY
VERY_LIGHT_GREY
VIOLET
WHITE
YELLOW
YELLOW_GREEN